## Specs
Category | Criterion | CIDAN FX | ERBEND MFD | RAS 2 PLUS | POWERBEND MULTI | SCHECHTL MAE
GENERAL | Length (mm) | 2600,3200,4100 | 2550,3200,4200 | 3200,2540 | 2500,3200,4000 | 2040,2540,3100,4040
GENERAL | Capacity (mm) | 2,2,2.5 | 1.5,2,2.5 | 2,2.5 | 1.75,2,2.5 | 4,3.5,3,2
GENERAL | Max sheet bending length (mm) | 2600,3200,4100 | 2550,3200,4200 | 3200,2540 | 2520,3220,4020 | 2040,2540,3100,4040
GENERAL | Weight (ton) | 3.2,3.7,4.5 | 4.2,4.6,5.5 | 3.5,3.9,4.3,5.0 | 3.9 | 3.5,3.9,4.3,5.0
GENERAL | Footprints (LxHxB mm) | 3658,4258,5158 x 1055 x 1970
GENERAL | Control system | Prolink or Easylink |  | POS 2000 | CNC S TOUCH
GEOMETRY | Clamping beams | Combi (45°)
GEOMETRY | Clamping beam opening (mm) | 150 |  | 280 | 160 | 225
GEOMETRY | Clamping beam motor (kW) | 1.5 |  | 2x3.0
GEOMETRY | Clamping beam force (kN) | 100,140
GEOMETRY | Folding beam motor (kW) | 1.5,2.2 |  |  | 2x2.2
GEOMETRY | Folding beam accuracy | 0.5,1
GEOMETRY | Folding beam adjustment (mm) | 20 |  | 80
GEOMETRY | Maximum bending angle (deg) | 140 |  |  |  | 140
TOOLS | Clamping beam special tool | Yes |  | Yes | Yes | Yes
TOOLS | Folding beam special tool | Yes |  | Yes | Yes | Yes
TOOLS | Smallest tool thickness (mm) | 7 | 7 | 7 | 7 | 7
TOOLS | Options on tools like Xspace? | Yes
TOOLS | Hardened toolings for stainless steel | Yes
BACKGAUGE | Backguage fingures type solid? | Yes | No | Yes | Yes | No
BACKGAUGE | Backguage fingures type spring steel? | Yes
BACKGAUGE | Gauge fingure range min? | 3 |  | 6 | 10 | 6
BACKGAUGE | Gauge fingure range max? | 1550 | 1550 | 1000 | 1000 | 1500
BACKGAUGE | Xtap automated | Yes | 1000 to 4200 | 1500
BACKGAUGE | Xtap manual | No
BACKGAUGE | Height adjustment? | Yes | No | Option | No
BACKGAUGE | Drive unit system | Servo driven |  | Motorised
BACKGAUGE | No of Gauging fingures | 8 | 12 | 14
BACKGAUGE | No of fingure rows | 2 | 2 | 2 | 1 | 2
BACKGAUGE | Gauging accuracy | 0.1
BACKGAUGE | Gauging Speed range | 1-3
CROWNING | Crowning Manual | Yes | Yes |  | Yes | Yes
CROWNING | Crowning Automatic |  |  | Yes |  | Yes
SOFTWARE | 3D of profile | No | No | No | No | No
SOFTWARE | 3D of folding sequence | No | No | No | No | No
SOFTWARE | External program | Yes | Unknown | Yes | Unknown | Yes
SOFTWARE | Remote maintenance | Yes | Unknown | Yes | Unknown | Yes
SOFTWARE | CAM- connection | No | No | No | No | No
SOFTWARE | ERP/PPS interface | No | No | No | No | No
SOFTWARE | DXF file import | Yes | Unknown | Yes | Yes | Yes
SOFTWARE | Use of barcode import | Yes | Unknown | Unknown | Unknown | Unknown
SOFTWARE | Coding with high temp + high humid | Yes | Unknown | No | Unknown | Unknown
SOFTWARE | Option software | nuIT | No | No | No | No
MAINTENANCE | Maintenance interval (months) | 12 | 18 | 12 | 6 | 12
MAINTENANCE | Warranty time (months) | 24 | 12 | 36 | 12 | 24